## XSV-Calc Horizontal
Rev | Description | By | Chkd | Appd | Date
0 | First Issue | ABC |  |  | 2012-11-10
1
2
3
4 | [5 empty] | Process Calculation Sheet
V-12A
| XSV-Calc | Vessel Partial Volume Calculator
| Project Name | Test Project
| Customer | ABC Inc
| Vessel Name | Surge Drum
| Tag No | V-001
[8 empty] | 2:1 Elliptical | 2:1 Elliptical | 2:1 Elliptical
[8 empty] | Flat | Flat | Flat
| Case |  | A | B | C |  |  | A | B | C
| Vessel Internal Diameter, D | mm | 1416 | 1422 | 2000
| Vessel Length T/T, L | mm | 4013 | 4013 | 7000 |  |  | 1.416 | 1.422 | 2
| Height of Fluid, h | mm | 660 | 660 | 1200 |  |  | 4.013 | 4.013 | 7
| Type of Vessel Head | Select | 2:1 Elliptical | 2:1 Elliptical | Flat |  |  | 0.354 | 0.3555 | 0
| Head Depth, a | mm | 354 | 355.5 | 0 |  |  | 0.66 | 0.66 | 1.2
| Volume below Level h (Liquid) | m3 | 3.2211 | 3.2318 | 13.7768
| Volume above Level h (Gas) | m3 | 3.8417 | 3.8942 | 8.2144
| Total Vessel Volume | m3 | 7.0628 | 7.126 | 21.9911
[7 empty] | R = D/2 | 0.708 | 0.711 | 1
[8 empty] | To H | To H | To H
[7 empty] | Af = R2 * cos-1((R-h)/R) - (R-h)*sqrt(2*R*h-h2) | 0.71947 | 0.72161 | 1.9681
[7 empty] | Vf = Af*L + PI*a*h2 * (1-(h/(3R))) | 3.2211 | 3.2318 | 13.7768
[8 empty] | 100% Full | 100% Full | 100% Full
[8 empty] | 1.5748 | 1.5881 | 3.1416
[8 empty] | 7.0628 | 7.126 | 21.9911
Notes
1)
2)
3)
4)
THIS DOCUMENT IS ISSUED AS PRELIMINARY DESIGN INFORMATION ONLY AND NO LIABILITY IS ACCEPTED OR IMPLIED FOR ACCURACY. ALL DATA SHOULD BE CHECKED AND VERIFIED BY QUALIFIED PERSONNEL. ©KIRK PROCESS SOLUTIONS LIMITED WWW.KIRKPROCESS.COM |  | Document Title |  |  |  | Document No.
|  | Volume Calculations for |  |  |  | ABC-12345
|  | Horizontal Drum |  |  |  | Sheet 1 of 1
D
L
h
a

## XSV-Calc Vertical
Rev | Description | By | Chkd | Appd | Date
0 | First Issue | ABC |  |  | 2012-11-10
1
2
3
4 | [5 empty] | Process Calculation Sheet
V-10A
| XSV-Calc | Vessel Partial Volume Calculator
| Project Name | Test Project
| Customer | ABC Inc
| Vessel Name | Surge Drum
| Tag No | V-001
[8 empty] | 2:1 Elliptical | 2:1 Elliptical | 2:1 Elliptical
[8 empty] | Flat | Flat | Flat
| Case |  | A | B | C |  |  | A | B | C
| Vessel Internal Diameter, D | mm | 2250 | 2000 | 2000
| Vessel Height T/T, H | mm | 3250 | 5000 | 5000 |  |  | 2.25 | 2 | 2
| Height of Fluid above T/L, h | mm | 0 | 2500 | 2500 |  |  | 3.25 | 5 | 5
| Type of Vessel Head | Select | 2:1 Elliptical | 2:1 Elliptical | Flat |  |  | 0.5625 | 0.5 | 0
| Head Depth, a | mm | 562.5 | 500 | 0 |  |  | 0 | 2.5 | 2.5
| Volume of Liquid to h | m3 | 1.4922 | 8.902 | 7.854
| Volume of Gas above h | m3 | 14.4144 | 8.902 | 7.854
| Total Vessel Volume incl 2 Heads | m3 | 15.9066 | 17.804 | 15.708 |  | R = D/2 | 1.125 | 1 | 1
[7 empty] | Area | 3.9761 | 3.1416 | 3.1416
[7 empty] | Vol 1 head = 0.131*D^3 | 1.4922 | 1.048 | 0
[7 empty] | Vol 2 heads | 2.9843 | 2.096 | 0
[8 empty] | To H | To H | To H
[7 empty] | Vol in Body = Area x Ht | 0 | 7.854 | 7.854
[7 empty] | Vol to h incl 1 head | 1.4922 | 8.902 | 7.854
[8 empty] | 100% Full | 100% Full | 100% Full
[7 empty] | Body | 12.9223 | 15.708 | 15.708
[7 empty] | Total body + heads | 15.9066 | 17.804 | 15.708
Notes
1)
2)
3)
4)
THIS DOCUMENT IS ISSUED AS PRELIMINARY DESIGN INFORMATION ONLY AND NO LIABILITY IS ACCEPTED OR IMPLIED FOR ACCURACY. ALL DATA SHOULD BE CHECKED AND VERIFIED BY QUALIFIED PERSONNEL. ©KIRK PROCESS SOLUTIONS LIMITED. WWW.KIRKPROCESS.COM |  | Document Title |  |  |  | Document No.
|  | Volume Calculations for |  |  |  | ABC-12345
|  | Vertical Drum |  |  |  | Sheet 1 of 1
D
H
h
a