## Perforated Plates
Perforated Plate Area Calculator
Preliminary Sizing Sheet for
Vessel Name & Tag No
Project Reference
Calculated By / Date | ABC | 2012-10-10 |  |  |  | 60
90
Plate Diameter, D | mm | 1700 |  |  |  | 1.7
Hole Diameter, d | mm | 25 |  |  |  | 0.025
Hole Pitch Angle | Degrees | 60 |  |  |  | 60
Hole C-C Pitch, p | mm | 40 |  |  |  | 0.04
Plate Open Area | % | 35.42%
Plate Open Area | m2 | 0.80403
Total Plate Area | m2 | 2.2698
Qty of Holes / m2 | # | 721
Max Qty of Holes on Plate | # | 1636 |  |  | R = D/2 | 0.85
[5 empty] | Pi*R^2 | 2.2698
Notes
[5 empty] | Quadrilateral area | 0.0013857
[5 empty] | Hole area | 0.00049087 | 35.42%
0.80403
[5 empty] | No of holes/m2 | 721
1636
The Highspeed™ range of cyclones and separator internals |  |  | www.kirkprocess.com | Version 2.0
D
p
d