## XSA-Calc
Rev | Description | By | Chkd | Appd | Date
0 | First Issue | ABC |  |  | 2022-05-22
1
2
3
4 | [5 empty] | Process Calculation Sheet
V-16A
| XSA-Calc | Vessel Cross Sectional Area Calculator
| Project Name | Test Project
| Customer | ABC Inc
| Vessel Name | Surge Drum |  |  |  |  | Units
| Tag No | V-001 |  |  |  |  | Imperial |  |  |  |  | Metric
Imperial
| Case |  | A | B | C |  |  |  | A | B | C | A | B | C
| Vessel Internal Diameter, D | inch | 84 | 84 | 84 |  |  |  | 2.1336 | 2.1336 | 2.1336
| Height of Fluid, h | inch | 42 | 34 | 24 |  |  |  | 1.0668 | 0.8636 | 0.6096
| % of Diameter to Level H | % | 50% | 40.48% | 28.57% |  |  |  | 0.0005 | 0.00040476 | 0.00028571
| % of Total Area to Level H | % | 50% | 37.95% | 23.58% |  |  |  | 0.0005 | 0.00037948 | 0.00023576
| Area below Level h (Liquid) | ft2 | 19.2442 | 14.6054 | 9.0741 |  |  | R = D/2 | 1.0668 | 1.0668 | 1.0668
| Area above Level h (Gas) | ft2 | 19.2442 | 23.883 | 29.4143
| 100% Sectional Area, π*r2 | ft2 | 38.4884 | 38.4884 | 38.4884 |  |  | R^2 | 1.1381 | 1.1381 | 1.1381
[8 empty] | R-h | 0 | 0.2032 | 0.4572
| Width at Surface, W | inch | 84 | 82.4621 | 75.8947 |  |  | (R-h)^2 | 0 | 0.04129 | 0.20903
[9 empty] | To H | To H | To H
[8 empty] | Af = R2 * cos-1((R-h)/R) - (R-h)*sqrt(2*R*h-h2) | 1.7877 | 1.3568 | 0.84293 | 19.2442 | 14.6054 | 9.0741
[8 empty] | W = 2*((R^2)-((R-h)^"))^.5 | 2.1336 | 2.0945 | 1.9277 | 84 | 82.4621 | 75.8947
[9 empty] | 100% Full | 100% Full | 100% Full
[9 empty] | 3.5753 | 3.5753 | 3.5753 | 38.4884 | 38.4884 | 38.4884
[9 empty] | PI*r^2 | PI*r^2 | PI*r^2
[9 empty] | 3.5753 | 3.5753 | 3.5753
Notes
1)
2)
3)
4)
THIS DOCUMENT IS ISSUED AS PRELIMINARY DESIGN INFORMATION ONLY AND NO LIABILITY IS ACCEPTED OR IMPLIED FOR ACCURACY. ALL DATA SHOULD BE CHECKED AND VERIFIED BY QUALIFIED PERSONNEL. ©KIRK PROCESS SOLUTIONS LIMITED WWW.KIRKPROCESS.COM |  | Document Title |  |  |  | Document No.
|  | Level Calculations for |  |  |  | ABC-12345
|  | Horizontal Drum |  |  |  | Sheet 1 of 1
D
h
W